## Tabelle1
Tests in CAST Detector Lab April/May 2014
Overall Conditions
InGrid | D03-W0063 IZM5 4 µm SiN
Gas | Ar/iC4H10 97.7/2.3
Pressure | 1050 mbar(a)
Gas flow | 2.4 l/h
VDDA | 2.2 V / 180 mA
VDD & VLVDS | 2.2 V / 15 mA
Readout system | Virtex6 Evaluation Board with TOF 3.0
Shutter granularity | 46 x 25 ns
Readout software | TOS-V6-3.0
Detector Window | 2 µm Mylar + 40 nm Aluminium (Window III)
Differential Window | 0.9 µm Mylar
Runlist
Run number | Run name | U_Grid [V] | U_Anode [V] | U_Cathode [V] | I_Cathode [µA] | Target | Filter | HV [kV] | U_Fillament [V] | I_Fillament [A] | P_bad [mbar] | P_good [mbar] | P_Generator [mbar] | Shutter | THL | Run time [s] | Comments | Number of frames | Non-empty frames | Energy [keV] | Run OK
0 | Run140429_10-31-33 | 300 | 350 | 1850 | 0.00 | Mn | Cr | 15 |  |  | <5e-4 | 2.6e-6 | 2.2e-6 | long-2 | 433 | 600 | Testing | 24567 | 13823 | 5.9
1 | Run140429_10-59-49 | 305 | 355 | 1855 | 0.00 | Mn | Cr | 12 | 3.7 | 0.84 | <5e-4 | 2.6e-6 | 2.2e-6 | long-2 | 433 | 600 | Rate adjustment | 24574 | 10242 | 5.9
2 | Run140429_11-14-16 | 305 | 355 | 1855 | 0.00 | Mn | Cr | 12 | 3.7 | 0.84 | <5e-4 | 2.6e-6 | 2.2e-6 | long-2 | 433 | 3600 | Run frozen after ~10 min | 781 | 431 | 5.9 | x
3 | Run140429_11-16-08 | 305 | 355 | 1855 | 0.00 | Mn | Cr | 12 | 3.7 | 0.84 | <5e-4 | 2.6e-6 | 2.2e-6 | long-2 | 433 | 3600 | Run frozen after ~10 min | 30705 | 17165 | 5.9 | x
4 | Run140429_11-30-09 | 305 | 355 | 1855 | 0.00 | Mn | Cr | 12 | 3.7 | 0.84 | <5e-4 | 2.6e-6 | 2.2e-6 | long-2 | 433 | 3600 | Run frozen after ~30 min | 63213 | 33652 | 5.9 | x
5 | Run140429_11-57-10 | 305 | 355 | 1855 | 0.00 | Mn | Cr | 12 | 3.7 | 0.84 | <5e-4 | 2.6e-6 | 2.2e-6 | long-2 | 433 | 1800 | Run frozen after ~10 min | 33338 | 18094 | 5.9 | x
6 | Run140429_12-11-33 | 305 | 355 | 1855 | 0.00 | Mn | Cr | 12 | 3.7 | 0.84 | <5e-4 | 2.6e-6 | 2.2e-6 | long-2 | 433 | 1200 |  | 49099 | 26248 | 5.9 | x
7 | Run140429_14-46-01 | 305 | 355 | 1855 | 0.00 | Cu | Ni | 15 | 3.9 | 0.86 | <5e-4 | 2.3e-6 | 1.9e-6 | long-2 | 433 | 600 | Rate adjustment; Run frozen after ~5 min | 11689 | 1938 | 8.0
8 | Run140429_14-52-36 | 305 | 355 | 1855 | 0.00 | Cu | Ni | 15 | 3.9 | 0.86 | <5e-4 | 2.3e-6 | 1.9e-6 | long-2 | 433 | 3600 | Run frozen after ~5 min | 6005 | 1021 | 8.0 | x
9 | Run140429_14-56-20 | 305 | 355 | 1855 | 0.00 | Cu | Ni | 15 | 3.9 | 0.86 | <5e-4 | 1.7e-6 | 1.6e-6 | long-2 | 433 | 3600 | Run frozen after ~15 min | 38982 | 6407 | 8.0 | x
10 | Run140429_15-13-10 | 305 | 355 | 1855 | 0.00 | Cu | Ni | 15 | 3.9 | 0.86 | <5e-4 | 1.6e-6 | 1.5e-6 | long-2 | 433 | 2700 | Run frozen after ~10 min | 25779 | 4839 | 8.0 | x
11 | Run140429_15-24-52 | 305 | 355 | 1855 | 0.00 | Cu | Ni | 15 | 3.9 | 0.86 | <5e-4 | 1.6e-6 | 1.4e-6 | long-2 | 433 | 2100 | Run frozen after ~15 min | 40159 | 7301 | 8.0 | x
12 | Run140429_15-42-47 | 305 | 355 | 1855 | 0.00 | Cu | Ni | 15 | 3.9 | 0.86 | <5e-4 | 1.6e-6 | 1.3e-6 | long-2 | 433 | 1200 | Run frozen after ~5 min | 17419 | 2030 | 8.0 | x
13 | Run140429_15-51-11 | 305 | 355 | 1855 | 0.00 | Cu | Ni | 15 | 3.9 | 0.86 | <5e-4 | 1.6e-6 | 1.3e-6 | long-2 | 433 | 800 | Run frozen after ~5 min | 25155 | 2681 | 8.0 | x
14 | Run140429_16-41-29 | 305 | 355 | 1855 | 0.00 | Ti | Ti | 9 | 3.5 | 0.81 | <5e-4 | 1.9e-6 | 1.5e-6 | long-2 | 433 | 600 | Rate adjustment | 24589 | 9643 | 4.5
15 | Run140429_16-52-22 | 305 | 355 | 1855 | 0.00 | Ti | Ti | 9 | 3.5 | 0.81 | <5e-4 | 2.0e-6 | 1.7e-6 | long-2 | 433 | 3600 | Run frozen after ~5 min | 11781 | 4731 | 4.5 | x
16 | Run140429_16-58-15 | 305 | 355 | 1855 | 0.00 | Ti | Ti | 9 | 3.5 | 0.81 | <5e-4 | 2.1e-6 | 1.8e-6 | long-2 | 433 | 3600 | Run frozen after ~5 min | 11492 | 4410 | 4.5 | x
17 | Run140429_17-04-06 | 305 | 355 | 1855 | 0.00 | Ti | Ti | 9 | 3.5 | 0.81 | <5e-4 | 2.2e-6 | 1.9e-6 | long-2 | 433 | 3200 | Run frozen after ~15 min | 43773 | 16985 | 4.5 | x
18 | Run140429_17-23-28 | 305 | 355 | 1855 | 0.00 | Ti | Ti | 9 | 3.5 | 0.81 | <5e-4 | 2.2e-6 | 1.9e-6 | long-2 | 433 | 2100 | Run frozen after ~25 min | 60643 | 22935 | 4.5 | x
19 | Run140429_17-50-10 | 305 | 355 | 1855 | 0.00 | Ti | Ti | 9 | 3.5 | 0.81 | <5e-4 | 2.3e-6 | 2.0e-6 | long-2 | 433 | 600 |  | 24554 | 9243 | 4.5 | x
20 | Run140430_10-29-19 | 305 | 355 | 1855 | 0.00 | Ag | Ag | 6 | 3.8 | 0.85 | <5e-4 | 1.9e-6 | 1.8e-6 | long-2 | 433 | 600 | Rate adjustment | 24588 | 11200 | 3.0
21 | Run140430_10-39-31 | 305 | 355 | 1855 | 0.00 | Ag | Ag | 6 | 3.8 | 0.85 | <5e-4 | 1.8e-6 | 1.6e-6 | long-2 | 433 | 3600 | Run frozen after ~20 min | 60268 | 29566 | 3.0 | x
22 | Run140430_11-05-30 | 305 | 355 | 1855 | 0.00 | Ag | Ag | 6 | 3.8 | 0.85 | <5e-4 | 2.0e-6 | 1.6e-6 | long-2 | 433 | 2100 |  | 85967 | 40497 | 3.0 | x
23 | Run140430_14-17-11 | 305 | 355 | 1855 | 0.00 | Al | Al | 4 | 3.4 | 0.80 | <5e-4 | 1.8e-6 | 1.4e-6 | long-2 | 433 | 600 | Rate adjustment | 24560 | 10098 | 1.5
24 | Run140430_14-27-35 | 305 | 355 | 1855 | 0.00 | Al | Al | 4 | 3.4 | 0.80 | <5e-4 | 1.7e-6 | 1.4e-6 | long-2 | 433 | 3600 | Run frozen after ~30 min | 80353 | 29617 | 1.5 | x
25 | Run140430_15-01-05 | 305 | 355 | 1855 | 0.00 | Al | Al | 4 | 3.4 | 0.80 | <5e-4 | 1.9e-6 | 1.7e-6 | long-2 | 433 | 1800 | Run frozen after ~25 min | 59524 | 20517 | 1.5 | x
26 | Run140430_15-26-17 | 305 | 355 | 1855 | 0.00 | Al | Al | 4 | 3.4 | 0.80 | <5e-4 | 1.7e-6 | 1.6e-6 | long-2 | 433 | 300 |  | 12281 | 4325 | 1.5 | x
27 | Run140501_10-28-51 | 305 | 355 | 1855 | 0.00 | Au | EPIC | 6 | 2.95 | 0.74 | <5e-4 | 1.9e-6 | 1.5e-6 | long-2 | 433 | 600 | Rate adjustment | 24586 | 7261 | 2.1
28 | Run140501_10-41-25 | 305 | 355 | 1855 | 0.00 | Au | EPIC | 6 | 2.95 | 0.74 | <5e-4 | 1.9e-6 | 1.7e-6 | long-1 | 433 | 300 | Testing something | 12425 | 1901 | 2.1
29 | Run140501_10-47-38 | 305 | 355 | 1855 | 0.00 | Au | EPIC | 6 | 2.95 | 0.74 | <5e-4 | 2.0e-6 | 1.8e-6 | long-2 | 433 | 3600 | Run frozen after ~35 min | 91207 | 23680 | 2.1 | x
30 | Run140501_11-25-44 | 305 | 355 | 1855 | 0.00 | Au | EPIC | 6 | 2.95 | 0.74 | <5e-4 | 1.9e-6 | 1.5e-6 | long-2 | 433 | 1400 | Run frozen after ~5 min | 8461 | 2109 | 2.1 | x
31 | Run140501_11-30-14 | 305 | 355 | 1855 | 0.00 | Au | EPIC | 6 | 2.95 | 0.74 | <5e-4 | 1.9e-6 | 1.6e-6 | long-2 | 433 | 1200 |  | 49116 | 12010 | 2.1 | x
32 | Run140501_11-54-45 | 305 | 355 | 1855 | 0.00 | Cu | EPIC | 2 | 3.8 | 0.85 | <5e-4 | 2.0e-6 | 1.8e-6 | long-1 | 433 | 300 | Rate adjustment | 12438 | 1857 | 0.9
33 | Run140501_11-59-54 | 305 | 355 | 1855 | 0.00 | Cu | EPIC | 2 | 3.8 | 0.85 | <5e-4 | 2.0e-6 | 1.8e-6 | long-1 | 433 | 3600 | Run frozen after ~35 min | 89527 | 17341 | 0.9 | x
34 | Run140501_12-36-50 | 305 | 355 | 1855 | 0.00 | Cu | EPIC | 2 | 3.8 | 0.85 | <5e-4 | 1.8e-6 | 1.6e-6 | long-1 | 433 | 1500 | Run frozen after ~15 min | 41188 | 8376 | 0.9 | x
35 | Run140501_12-54-12 | 305 | 355 | 1855 | 0.00 | Cu | EPIC | 2 | 3.8 | 0.85 | <5e-4 | 1.8e-6 | 1.6e-6 | long-1 | 433 | 600 |  | 24821 | 5005 | 0.9 | x
36 | Run140502_09-01-02 | 305 | 355 | 1855 | 0.00 | Cu | EPIC | 0.9 | 4.65 | 0.96 | <5e-4 | 1.9e-6 | 1.6e-6 | long-1 | 433 | 600 | Rate adjustment | 24858 | 4292 | 0.5
37 | Run140502_09-11-13 | 305 | 355 | 1855 | 0.00 | Cu | EPIC | 0.9 | 4.65 | 0.96 | <5e-4 | 1.9e-6 | 1.7e-6 | long-2 | 433 | 600 | Rate adjustment; Run frozen after ~5 min | 14338 | 4912 | 0.5
38 | Run140502_09-18-40 | 305 | 355 | 1855 | 0.00 | Cu | EPIC | 0.9 | 4.5 | 0.93 | <5e-4 | 2.0e-6 | 1.8e-6 | long-2 | 433 | 3600 | Run frozen after ~20 min | 46454 | 13225 | 0.5 | x
39 | Run140502_09-38-52 | 305 | 355 | 1855 | 0.00 | Cu | EPIC | 0.9 | 4.5 | 0.93 | <5e-4 | 2.0e-6 | 1.9e-6 | long-2 | 433 | 2500 | Run frozen after ~10 min | 22686 | 4932 | 0.5 | x
40 | Run140502_09-49-09 | 305 | 355 | 1855 | 0.00 | Cu | EPIC | 0.9 | 4.5 | 0.93 | <5e-4 | 2.0e-6 | 1.8e-6 | long-2 | 433 | 1900 |  | 77787 | 17173 | 0.5 | x
41 | Run140502_10-25-57 | 305 | 355 | 1855 | 0.00 | C | EPIC | 0.6 | 4.6 | 0.94 | <5e-4 | 1.9e-6 | 1.8e-6 | long-2 | 433 | 600 | Rate adjustement; Run frozen after ~5 min | 18070 | 3969 | 0.3
42 | Run140502_10-34-06 | 305 | 355 | 1855 | 0.00 | C | EPIC | 0.6 | 4.6 | 0.94 | <5e-4 | 1.9e-6 | 1.8e-6 | long-2 | 433 | 3600 | Run frozen after few seconds! | 499 | 105 | 0.3
43 | Run140502_10-35-33 | 305 | 355 | 1855 | 0.00 | C | EPIC | 0.6 | 4.6 | 0.94 | <5e-4 | 2.0e-6 | 1.8e-6 | long-2 | 433 | 3600 | Run frozen after ~5 min | 12664 | 2809 | 0.3 | x
44 | Run140502_10-41-23 | 305 | 355 | 1855 | 0.00 | C | EPIC | 0.6 | 4.6 | 0.94 | <5e-4 | 2.0e-6 | 1.8e-6 | long-2 | 433 | 3300 | Run frozen after <5 min | 7226 | 1673 | 0.3 | x
45 | Run140502_10-45-09 | 305 | 355 | 1855 | 0.00 | C | EPIC | 0.6 | 4.6 | 0.94 | <5e-4 | 2.0e-6 | 1.9e-6 | long-2 | 433 | 3200 | Run frozen after ~10 min | 28213 | 6250 | 0.3 | x
46 | Run140502_10-57-19 | 305 | 355 | 1855 | 0.00 | C | EPIC | 0.6 | 4.6 | 0.94 | <5e-4 | 2.0e-6 | 1.9e-6 | long-2 | 433 | 2600 | Run frozen after ~20 min | 59950 | 13573 | 0.3 | x
47 | Run140502_11-24-12 | 305 | 355 | 1855 | 0.00 | C | EPIC | 0.6 | 4.56 | 0.94 | <5e-4 | 1.9e-6 | 1.6e-6 | long-2 | 433 | 1100 |  | 44997 | 8773 | 0.3 | x
48 | Run140502_17-33-10 | 305 | 355 | 1855 | 0.00 | [5 empty] | <5e-4 | 2.2e-6 | 1.4e-6 | verylong-13 | 433 |  | Background run, frozen after ~45000 s | 43494 | 43494 |  |  | CollimatorH | CollimatorV
49 | Run140506_14-38-17 | 305 | 355 | 1855 | 0.00 | Al | Al | 4 | 4.3 | 0.91 | <5e-4 | 4.0e-6 | 2.0e-6 | long-10 | 433 | 900 | Run frozen after ~1 min | 2221 | 641 | 1.5 | x | 26.32 | 13.46 | Center
50 | Run140506_14-40-15 | 305 | 355 | 1855 | 0.00 | Al | Al | 4 | 4.3 | 0.91 | <5e-4 | 4.0e-6 | 2.0e-6 | long-10 | 433 | 900 |  | 33570 | 9703 | 1.5 | x | 26.32 | 13.46 | Center
51 | Run140506_14-57-18 | 305 | 355 | 1855 | 0.00 | Al | Al | 4 | 4.3 | 0.91 | <5e-4 | 4.0e-6 | 2.0e-6 | long-10 | 433 | 900 | Run frozen after ~3 min | 7085 | 2041 | 1.5 | x | 28.31 | 13.46
52 | Run140506_15-01-22 | 305 | 355 | 1855 | 0.00 | Al | Al | 4 | 4.3 | 0.91 | <5e-4 | 4.0e-6 | 2.0e-6 | long-10 | 433 | 800 | Run frozen after ~12 min | 28170 | 8147 | 1.5 | x | 28.31 | 13.46
53 | Run140506_15-16-16 | 305 | 355 | 1855 | 0.00 | Al | Al | 4 | 4.3 | 0.91 | <5e-4 | 4.0e-6 | 2.0e-6 | long-10 | 433 | 900 | Run frozen after ~1 min | 3107 | 700 | 1.5 | x | 29.31 | 13.46
54 | Run140506_15-18-25 | 305 | 355 | 1855 | 0.00 | Al | Al | 4 | 4.3 | 0.91 | <5e-4 | 4.0e-6 | 2.0e-6 | long-10 | 433 | 900 | Run frozen after 12 s! | 443 | 103 | 1.5 |  | 29.31 | 13.46
55 | Run140506_15-19-21 | 305 | 355 | 1855 | 0.00 | Al | Al | 4 | 4.3 | 0.91 | <5e-4 | 4.0e-6 | 2.0e-6 | long-10 | 433 | 900 | Run frozen after ~7 min | 17782 | 4070 | 1.5 | x | 29.31 | 13.46
56 | Run140506_15-28-04 | 305 | 355 | 1855 | 0.00 | Al | Al | 4 | 4.3 | 0.91 | <5e-4 | 4.0e-6 | 2.0e-6 | long-10 | 433 | 450 | Run frozen after ~3 min | 8087 | 1838 | 1.5 | x | 29.31 | 13.46
57 | Run140506_15-32-23 | 305 | 355 | 1855 | 0.00 | Al | Al | 4 | 4.3 | 0.91 | <5e-4 | 4.0e-6 | 2.0e-6 | long-10 | 433 | 250 | Run frozen after ~3 min | 8179 | 1858 | 1.5 | x | 29.31 | 13.46
58 | Run140506_15-38-48 | 305 | 355 | 1855 | 0.00 | Al | Al | 4 | 4.3 | 0.91 | <5e-4 | 3.1e-6 | 1.6e-6 | long-10 | 433 | 900 | Run frozen after ~6 min | 14166 | 3972 | 1.5 | x | 29.81 | 13.46
59 | Run140506_15-45-50 | 305 | 355 | 1855 | 0.00 | Al | Al | 4 | 4.3 | 0.91 | <5e-4 | 2.8e-6 | 1.5e-6 | long-10 | 433 | 600 | Run frozen after ~2 min | 5355 | 1525 | 1.5 | x | 29.81 | 13.46
60 | Run150506_15-48-56 | 305 | 355 | 1855 | 0.00 | Al | Al | 4 | 4.3 | 0.91 | <5e-4 | 2.8e-6 | 1.5e-6 | long-10 | 433 | 400 | Run frozen after ~2 min | 4984 | 1451 | 1.5 | x | 29.81 | 13.46
61 | Run140506_15-51-50 | 305 | 355 | 1855 | 0.00 | Al | Al | 4 | 4.3 | 0.91 | <5e-4 | 2.8e-6 | 1.5e-6 | long-10 | 433 | 300 | Run frozen after ~4 min | 8672 | 2483 | 1.5 | x | 29.81 | 13.46
62 | Run140506_15-57-50 | 305 | 355 | 1855 | 0.00 | Al | Al | 4 | 4.3 | 0.91 | <5e-4 | 2.6e-6 | 1.5e-6 | long-10 | 433 | 900 | Run frozen after ~10 min | 23213 | 5614 | 1.5 | x | 24.31 | 13.46
63 | Run140506_16-10-08 | 305 | 355 | 1855 | 0.00 | Al | Al | 4 | 4.3 | 0.91 | <5e-4 | 2.5e-6 | 1.5e-6 | long-10 | 433 | 600 |  | 22371 | 5590 | 1.5 | x | 23.32 | 13.46
64 | Run140506_16-24-10 | 305 | 355 | 1855 | 0.00 | Al | Al | 4 | 4.3 | 0.91 | <5e-4 | 2.5e-6 | 1.5e-6 | long-10 | 433 | 600 | Run frozen after ~7 min | 15557 | 3938 | 1.5 | x | 26.32 | 15.46
65 | Run140506_16-32-42 | 305 | 355 | 1855 | 0.00 | Al | Al | 4 | 4.3 | 0.91 | <5e-4 | 2.5e-6 | 1.5e-6 | long-10 | 433 | 180 |  | 6690 | 1618 | 1.5 | x | 26.32 | 15.46
66 | Run140506_16-38-13 | 305 | 355 | 1855 | 0.00 | Al | Al | 4 | 4.3 | 0.91 | <5e-4 | 2.6e-6 | 1.5e-6 | long-10 | 433 | 600 |  | 22291 | 6252 | 1.5 | x | 26.32 | 16.46
67 | Run140506_16-50-07 | 305 | 355 | 1855 | 0.00 | Al | Al | 4 | 4.3 | 0.91 | <5e-4 | 2.6e-6 | 1.6e-6 | long-10 | 433 | 600 |  | 22362 | 6395 | 1.5 | x | 26.32 | 11.46
68 | Run140506_17-00-49 | 305 | 355 | 1855 | 0.00 | Al | Al | 4 | 4.3 | 0.91 | <5e-4 | 2.5e-6 | 1.6e-6 | long-10 | 433 | 600 | Run frozen after ~1 min | 2573 | 611 | 1.5 | x | 26.32 | 10.46
69 | Run140506_17-02-38 | 305 | 355 | 1855 | 0.00 | Al | Al | 4 | 4.3 | 0.91 | <5e-4 | 2.5e-6 | 1.6e-6 | long-10 | 433 | 600 |  | 22352 | 5518 | 1.5 | x | 26.32 | 10.46
70 | Run140506_17-13-35 | 305 | 355 | 1855 | 0.00 | Al | Al | 4 | 4.3 | 0.91 | <5e-4 | 2.5e-6 | 1.6e-6 | long-10 | 433 | 600 | Run frozen after ~6 min | 14546 | 4243 | 1.5 | x | 26.32 | 9.96
71 | Run140506_17-20-55 | 305 | 355 | 1855 | 0.00 | Al | Al | 4 | 4.3 | 0.91 | <5e-4 | 2.5e-6 | 1.6e-6 | long-10 | 433 | 240 |  | 8949 | 2611 | 1.5 | x | 26.32 | 9.96
72 | Run140506_17-26-09 | 305 | 355 | 1855 | 0.00 | Al | Al | 4 | 4.3 | 0.91 | <5e-4 | 2.3e-6 | 1.5e-6 | long-10 | 433 | 600 | Run frozen after ~5 min | 10716 | 2806 | 1.5 | x | 23.32 | 10.46
73 | Run140506_17-31-38 | 305 | 355 | 1855 | 0.00 | Al | Al | 4 | 4.3 | 0.91 | <5e-4 | 2.3e-6 | 1.5e-6 | long-10 | 433 | 300 | Run frozen after ~2 min | 6513 | 1728 | 1.5 | x | 23.32 | 10.46
74 | Run140506_17-35-05 | 305 | 355 | 1855 | 0.00 | Al | Al | 4 | 4.3 | 0.91 | <5e-4 | 2.3e-6 | 1.5e-6 | long-10 | 433 | 150 |  | 5574 | 1508 | 1.5 | x | 23.32 | 10.46
75 | Run140506_17-38-56 | 305 | 355 | 1855 | 0.00 | Al | Al | 4 | 4.3 | 0.91 | <5e-4 | 2.2e-6 | 1.5e-6 | long-10 | 433 | 600 | Run frozen after ~2 min | 4327 | 1144 | 1.5 | x | 24.32 | 11.46
76 | Run140506_17-41-30 | 305 | 355 | 1855 | 0.00 | Al | Al | 4 | 4.3 | 0.91 | <5e-4 | 2.2e-6 | 1.5e-6 | long-10 | 433 | 500 |  | 18641 | 5137 | 1.5 | x | 24.32 | 11.46
77 | Run140506_17-50-56 | 305 | 355 | 1855 | 0.00 | Al | Al | 4 | 4.3 | 0.91 | <5e-4 | 2.2e-6 | 1.5e-6 | long-10 | 433 | 600 | Run frozen after ~2 min | 6453 | 1524 | 1.5 | x | 25.32 | 12.46
78 | Run140506_17-54-37 | 305 | 355 | 1855 | 0.00 | Al | Al | 4 | 4.3 | 0.91 | <5e-4 | 2.2e-6 | 1.5e-6 | long-10 | 433 | 450 |  | 16281 | 3858 | 1.5 | x | 25.32 | 12.46
79 | Run140506_18-44-19 | 305 | 355 | 1855 | 0.00 | Al | Al | 4 | 4.3 | 0.91 | <5e-4 |  |  | verylong-13 | 433 |  | Background run, frozen after ~10k s | 10887 | 10887